## Rack Temperature & Fan Controll
Comment | Description | Designator | Footprint | Quantity | Distributor | Order number
1uF | Capacitor Non-Polar | C2, C5, C8 | CAP-0805 | 3 | Lomex | 82-10-21
100nF | Capacitor Non-Polar | C3, C4, C7 | CAP-0805 | 3 | Lomex | 82-13-46
470uF | 470uF 16V | C1, C6 | CAP-ELCO-SMD-FK1 | 2 | Lomex | 91-01-32
CONN-2P | SORKAPOCS 2 P RM3.50 TL002V-02P (TLM) LIFTES 1.5qmm 10A 130V VDE | X1 | CONN-2P-TERMINAL | 1 | Lomex | 43-22-49
CONN-3P | TÁPCSATL. 2.54mm 3P APA 90° REVERSE NCW254-03RR (G-S) FORR. | X3, X6 | CONN-3P-NCW254 | 2 | Lomex | 43-18-03
CONN-4P | TÁPCSATL. 2.54mm 4P APA 90° REVERSE NCW254-04RR (G-S) FORR. | X2, X4, X5, X7 | CONN-4P-NCW254 | 4 | Lomex | 43-18-04
SL34F | 3A 40V SCH.RECT. Vf=0.45V | D1 | D-SMAF | 1 | Lomex | 83-07-60
AMSR-7805-NZ | Converter: DC/DC, 2.5W, Uin: 6.5-32V, Uout: 5VDC, Iout: 500mA | U1 | IC-AMS-7805 | 1 | TME | AMSR-7805Z
74HCT125 | QUADRUPLE BUS BUFFER GATES WITH 3-STATE OUTPUTS | U3 | IC-SOIC-14 | 1 | Hestore | 100.215.75
MECH-SCREW | M3, large ring, double support silkscreen | MH1, MH2, MH3, MH4 | MECH-M3-LARGE-EMPTY-DOUBLE-SUPPORT | 4 | N/A | N/A
0R | Resistor | R7, R8 | RES-0805 | 2 | Lomex | 81-10-02
4K7 | Resistor | R1, R2, R3, R4, R5, R6 | RES-0805 | 6 | Lomex | 80-10-94